## Sheet1
MWRA/MASCO Mercury Work Group - Technology Identification Subgroup
Bench-Scale Feasibility Testing Project
Priority Pollutant Metals (Non-Hg) Test Data
SolmeteX, Inc. - Trial 1
|  |  | RUN #1 |  |  |  | RUN #2
| NO PRETREATMENT | Raw Wastewater | After Column 1 | After Column 2 | After 0.45 um Filter |  | After Column 1 | After Column 2 | After 0.45 um Filter
| SILVER | 72 | 12 | 6.8 | 2.7 |  | 6.2 | 4.9 | 2.6
| ARSENIC | <25 | <25 | <25 | <25 |  | <25 | <25 | <25
| CHROMIUM | 57.6 | 31.1 | 20.1 | 16.3 |  | 28.2 | 25.5 | 13.1
| COPPER | 341 | 79 | 22.3 | 27.1 |  | 119 | 36.1 | 45
| NICKEL | 41 | 24 | 17.9 | 21.7 |  | 20.2 | 20.3 | 14.4
| LEAD | 189 | 125 | 67.4 | 100 |  | 142 | 101 | 109
| SELENIUM | 31 | 30 | 30 | 30 |  | <30 | <30 | <30
| THALLIUM | <70 | <35 | <35 | <35 |  | <35 | <35 | <35
| ZINC | 484 | 522 | 319 | 467 |  | 530 | 538 | 522
RUN #3
|  | WITH PRETREATMENT & HIGH FLOW RATE | Raw Wastewater | After Column 1 | After Column 2 | After 0.45 um Filter
|  | SILVER | 72 | 9.2 | 6.4 | 2.2
|  | ARSENIC | <25 | 25 | 25 | 50
|  | CHROMIUM | 57.6 | 34.2 | 28 | 31.6
|  | COPPER | 341 | 213 | 149 | 150
|  | NICKEL | 41 | 16.7 | 15.4 | 31.3
|  | LEAD | 189 | 140 | 127 | 92.8
|  | SELENIUM | 31 | 30 | 30 | 60
|  | THALLIUM | <70 | <35 | <35 | <210
|  | ZINC | 484 | 526 | 515 | 565
Notes: | 1. Data in ug/L (ppb) unless otherwise noted.
2. Values for the following metals did not exceed their detection limits: Beryllium (<1ug/L), Cadmium (<2ug/L), and Antimony (<25ug/L).
3. Varying detection limits resulted from sample dilutions used to address analytical interferences.
4. "Pretreatment" refers to oxidation of the raw wastewater.
5. Raw wastewater test sample collected 4/11/97.
6. Data is from analytical reports of the MWRA Central Laboratory.

## Sheet2
MWRA/MASCO Mercury Work Group - Technology Identification Subgroup
Bench-Scale Feasibility Testing Project
Priority Pollutant Metals (Non-Hg) Test Data
SolmeteX, Inc. - Trial 2
Run #1 | Raw Wastewater | After Column 1 | After Column 2 and 0.45 um Filter |  | Run #3 | Raw Wastewater | After Column 1 | After Column 2 and 0.45 um Filter
Component |  |  |  |  | Component
SILVER | 9.9 | 1 | 1 |  | SILVER | 8 | 1 | 1
CHROMIUM | 10 | 1.5 | 2.4 |  | CHROMIUM | 8 | 5.2 | 2
COPPER | 392 | 39.3 | 17.6 |  | COPPER | 390 | 99.9 | 71.2
NICKEL | 16.6 | 3 | 4 |  | NICKEL | 11.4 | 12.2 | 6.3
LEAD | 50.4 | 12 | 12 |  | LEAD | 28.6 | 12 | 12.6
ZINC | 249 | 16 | 16 |  | ZINC | 195 | 95.4 | 83.3
Run #2 | Raw Wastewater | After Column 1 | After Column 2 |  | Run #4 | Raw Wastewater | After Column 1 | After Column 2
Component |  |  |  |  | Component
SILVER | 9.9 | 1 | 1 |  | SILVER | 8 | 58.3 | 1.5
CHROMIUM | 10 | 3 | 1.1 |  | CHROMIUM | 8 | 4.7 | 2
COPPER | 392 | 75.7 | 57 |  | COPPER | 390 | 196 | 177
NICKEL | 16.6 | 5 | 5.9 |  | NICKEL | 11.4 | 13.1 | 10.1
LEAD | 50.4 | 12 | 12 |  | LEAD | 28.6 | 20.1 | 12
ZINC | 249 | 96 | 104 |  | ZINC | 195 | 156 | 181
Notes: | 1. Data in ug/L (ppb) unless otherwise noted.
2. Values for the following metals did not exceed their Detection Limits: Arsenic (<25ug/L),
Beryllium (<1ug/L), Cadmium(<2ug/L), Antimony(<25ug/L), Selenium(<30ug/L), and
Thallium (<35ug/L).
3. All runs with Pretreatment (oxidation) of the raw wastewater.
4. Raw wastewater test sample collected 6/13/97.
5. Data from analytical reports of the MWRA Central Laboratory.