## Sheet1
Economic Analysis for Electroless
Nickel Bath Life Extension
Assumptions:
-Estimated Equipment Cost: | 35000
-Volume of EN plating bath solution: | 500 | gal
-ENFINITY EN bath life extension technology
will be implemented (Implementation requires
the use of the vendor's EN system in conjunction
with the bath life extension technology)
-Cost of EN chemical bath make-up: | 1950 | /500gal
-Cost of hazardous waste disposal: | 2000 | /500gal
-Number of EN chemical bath change-outs required | 10
using the current technology:
-Number of EN chemical bath change-outs required | 2
using the bath life extension technology:
-Chemical replenshing costs based on plating
thickness per square footage of work processed.
The ENFINITY vendor (Stapleton Company)
estimates a process cost of $1.97 per milxft2
(1 mil = 0.001 inches)
-No additional labor costs, savings associated with
fewer bath change-outs will be offset by need to add
chemicals, clean and recondition EN plating tank
Annual Operating Cost Comparison for Electroless
Nickel Plating Systems using Bath Life Extension
Technology vs. the Current Technology
| EN Plating System using Bath | EN Plating System using
| Life Extension Technology | Current Technology
Operational Costs:
EN Chemical Bath Change Outs Costs: | 3900 | 19500
Hazardous Waste Disposal Costs: | 4000 | 20000
Total Operational Costs: | 7900 | 39500
Total Recovered Income: | 0 | 0
Net Annual Cost/Benefit: | -7900 | -39500
Economic Analysis Summary
Annual Savings for EN Plating Systems with
Bath Life Extension Technology: | 31600
Capital Cost for Systems with Bath Life Extension
Technology: | 35000
Payback Period for Investment in Equipment/Process: | 1.1076 | years