## Sheet1
Economic Analysis for Sand Filter For
Treating Storm Water Runoff
Assumptions:
Construction costs vary depending on the sand filter system being
designed.
Costs for the Delaware sand filter are: | 20000 | /impervious acre treated.
Labor cost for wet pond: | 1620
· The following comparison uses an average cost of sand filters.
· Maintenance costs for a sand filter average 5 percent of the
construction cost: | 5%
· Labor costs for operating a wet pond include mowing and debris
removal.
· Labor costs for operating a sand filter include filter changing, gravel
and sand replacement, and debris removal, which takes approximately: | 3 | hrs/yr.
· Material costs for the gravel layer, filter fabric, and top portion of sand
based on the experience of the Washington, D.C., sand filter are
approximately: | 1700 | annually
· The figures in the table are based on one impervious acre treated.
· The cost per pound of pollutant removed (based on the experience for the
Washington, D.C. sand filter): | 8.3
· Labor costs: | 45 | /hour.
· Materials disposed are not hazardous. Solid waste disposal costs are: | 40 | /ton or | 0.02 | /lb.
· Annual disposal of sediments: | 350 | lbs.
Annual Operating Cost Comparison for
Wet Ponds and Sand Filter
| Wet Pond | Sand Filter
Operational Costs:
Labor: | 1620 | 135
Materials: | 0 | 1700
Waste Disposal: | 7 | 7
Total Costs: | 1627 | 1842
Total Income: | 0 | 0
Annual Benefit: | -1627 | -1842
Economic Analysis Summary
Annual Savings: | 215
Capital Cost for Equipment/Process: | 20000
Payback Period for Investment in Equipment/Process: | N/A
Overall costs for installing and operating a sand filter system appear to be
higher than that of using a wet pond system. However, in many urban
situations, it is not feasible to install a wet pond. A sand filter is an
effective alternative for treating stormwater runoff.