## Sheet1
Economic Analysis for Carbon Dioxide
Blasting Operations
CO2 Pellet Blasting: Units come in several different configurations.
The blasting unit alone can be:
1. Purchased: | 25000 | to $50,000
2. Rented: | 1500 | to $2,500 per month
3. Units that combine pelletizing and blasting are also available, but
generally are not economical unless the blasting operation is performed:
24 hours/day, seven days/week
4. Pellet blasting jobs can be done on a contract basis for a cost between
$200 to $300 per hour including labor, pellets, and equipment (not
including travel time or travel expenses).
5. Pellet cost:
· Made by a stand-alone pelletizer that can be purchased for a cost between
$50,000 to $130,000 (cost to make pellets from delivered liquid carbon dioxide
is about $0.10-0.15/lb), or
· Purchased directly from a manufacturer for a cost between $0.10/lb and
$0.50/lb delivered, depending on the purity and the distance from the
manufacturer (pelletizer purchase is reported to be economical only if blasting
is done more than 40 hours/week)
CO2 Snow Blasting: Units are much lower in cost and operation, as compared
to CO2 pellet blasting, and again there are several different configurations
to choose from:
1. All manual units cost about $2,000.
2. Semi-automated units (can also be used in assembly applications) cost
between $3,000 to $5,000.
3. For highest quality precision cleaning with substantial volume requirements,
CO2 purifiers are also available. Units that can purify commercial grade liquid
CO2 start at a cost of about $5,000.
Some of the following data was obtained from US Air Force for paint
stripping of FX Fighter Aircraft using CO2 blasting.
Assumptions:
· CO2 blasting equipment cost: | 50000
· Aircraft skin area: | 3100 | ft2
· Paint removal and cleaning area: | 2410 | ft2
· Labor rate: A C-130 is masked, stripped, and cleaned in 8 shifts (64 hours). | 60 | /hr
Assuming 10 people working per shift, that is 640 man-hours. The total
labor cost at $60 per hour is | 460800 | per year
· CO2 cost: | 0.5 | /lb
· Paint and solvent sludge disposal cost: | 2 | /gal
· Dry paint waste disposal cost: | 2 | /lb
· Water treatment/disposal cost: | 8.24 | /1,000 gal or | 0.00824 | /gal
· Chemical procurement cost: | 11 | /gal
· Aircraft de-painted per month: | 1
CO2 blasting
· Paint removal average rate: | 11 | ft2/hr
· Paint removal and cleaning time: | 219 | hr/aircraft or | 2628 | hr/yr
· Total CO2 usage (including training): | 101430 | lb/aircraft or | 1217160 | lb/yr
· Dry paint waste residue: | 27 | lb/aircraft or | 324 | lb/yr
Chemical stripping
· Total chemical usage: | 120 | gal/aircraft or | 1440 | gal/yr
· Paint removal and cleaning time: | 64 | hr/aircraft or | 768 | hr/yr
· Wet chemical waste residue: | 120 | gal/aircraft or | 1440 | gal/yr
· Contaminated wastewater residue: | 308700 | gallons
Annual Operating Cost Comparison for CO2 Blasting Process
and Chemical Stripping
| CO2 Blasting | Chemical Stripping
Operational Costs:
Labor: | 157680 | 460800
Material | 608580 | 15840
Waste Disposal | 648 | 2880
Wastewater Treatment | 0 | 2543.688
Total Operational Costs: | 766908 | 482063.688
Total Recovered Income | 0 | 0
Net Annual Cost/Benefit: | -766908 | -482063.688
Economic Analysis Summary
Annual Savings for CO2 Blasting: | -284844.312
Capital Cost for Diversion Equipment/Process: | 50000
Payback Period for Investment in Equipment/Process: | -0.17553 | years