## Sheet1
Economic Analysis for Benzyl Alcohol
Paint Stripping
Assumptions:
· Benzyl alcohol wastes are managed as hazardous because of the
chromate inhibitors in the primer.
Utilities cost:
Benzyl Alcohol: | 500
Traditional Sandblasting: | 2200
· A P-3 with approximately 7,700 square feet of surface area can be
stripped using approximately: | 250 | gallons of benzyl alcohol
Approximate gallons of waste: | 250
Stripping time is approximately: | 200 | hours
· Traditional sandblasting depaints at: | 2 | ft2/min
Using approximately: | 0.2 | lbs of blast media/ft2
· Labor for setup and cleanup for traditional sandblasting: | 320 | hours per year
· Labor rate: | 45 | /hour
· Paint/solvent disposal: | 8.05 | per gallon
· Blast media disposal: | 0.6 | /lb
· Airplanes stripped per year: | 20
· Benzyl alcohol solution costs: | 15 | /gallon
Maintenance costs for traditional sandblasting: | 700
Media costs for traditional sandblasting: | 48125
Water treatment and disposal cost for benzyl alcohol: Assuming
50,000 gallons of water used per aircraft, and water treatment and
disposal costing $8.24/1000 gallons, the waste disposal cost: | 8200
| Benzyl Alcohol | Traditional
Sandblasting
Operational Costs:
Labor: | 180000 | 288000
Solvent costs: | 75000 | 0
Media costs: | 0 | 48125
Utilities: | 500 | 2200
Waste Disposal: | 48450 | 18480
Maintenance: | 0 | 700
Total Costs: | 303950 | 357505
Total Recovered Income: | 0 | 0
Annual Benefit: | -303950 | -357505
Economic Analysis Summary
Annual Savings for Using Benzyl Alcohol: | 53555
Capital Cost for Diversion Equipment/Process: | 0
Payback Period for Investment in Equipment/Process: | Immediate