## Sheet1
Economic Analysis for Navy Oxygen Cleaner
Assumptions:
· NOC Ultrasonic Cleaning Console (20 gallon tanks) with new
overhead crane to handle heavy components: | 100000
· NOC costs: | 10 | /gallon (55 gal drum purchases) or | 110 | gallons purchased annually
· CFC-113 cost: | 175 | /gallon
· Gallons of NOC used annually: | 80
· Gallons of CFC-113 used annually: | 455
· Approximately 8 cu. ft. of deionizer resin is used to recycle
rinse water annually at a cost of: | 50 | /cu. ft.
· One batch of components cleaned and verified using CFC-113
(by evaporative NVR) requires: | 2.25 | hours of labor per batch
· One batch of components cleaned and verified using NOC
gravimetric requires: | 1.25 | hours of labor per batch
· Batches cleaned annually: | 1000
· Labor rate: | 75 | /hr
· Exhausted NOC disposed of in municipal sewer
· Exhausted CFC-113 disposed of as hazardous waste at: | 6 | /gallon
· The analysis does not account for electrical usage. The difference
between NOC and CFC-113 should be negligible. CFC-113 vapor
or ultrasonics use refrigeration coils for emission controls while
NOC uses an oven for component drying.
Cost Comparison for NOC System vs. CFC-113 System
| NOC | CFC-113
Capital and Installation Costs | 100000 | 0
Operational Costs:
Labor | 93750 | 168750
Chemical Cost | 1100 | 79625
Waste Treatment and Disposal Costs | 0 | 2730
Total Costs (not including capital and installation costs) | 94850 | 251105
Total Income: | 0 | 0
Annual Benefit: | -94850 | -251105
Economic Analysis Summary
Annual Savings for NOC: | 156255
Capital Cost for Diversion Equipment/Process: | 100000
Payback Period for Investment in Equipment/Process: | 0.63998 | years