## Sheet1
Economic Analysis for Steam Cleaning
As A Solvent Alternative
Assumptions:
Steam Cleaning
· Steam cleaning equipment cost: | 5000
· Labor requirements for cleaning: | 5 | hr/week or | 260 | hr/yr
Labor rate: | 30 | /hr
· System electrical requirements: | 350 | kw-hr/yr
Electricity rate: | 0.08 | /kw-hr
· Processed wastewater: | 62400 | gal/yr
Disposal cost: | 8.24 | /1000 gal or | 0.00824 | /gal
· Wastewater: | 65500 | gal/yr
Usage cost: | 1.94 | /1000 gal or | 0.00194 | /gal
Solvent Cleaning
· Labor requirements for cleaning: | 20 | hr/week or | 1040 | hr/yr
Labor rate: | 30 | /hr
· Solvent usage: | 5 | gal/week or | 260 | gal/yr
Solvent usage cost: | 11 | /gal
· Waste solvent: | 50 | gal/yr
Waste solvent cost: | 2 | /gal
Annual Operating Cost Comparison for
Steam Cleaning and Solvent Cleaning
| Steam | Solvent
| Cleaning | Cleaning
Operational Costs:
Labor: | 7800 | 31200
Materials: | 0 | 2860
Process Water: | 127.07 | 0
Energy: | 28 | 0
Waste Solvent Disposal: | 0 | 100
Wastewater Treatment: | 539.72 | 0
Total Operational Costs: | 8494.79 | 34160
Total Recovered Income: | 0 | 0
Net Annual Cost/Benefit: | -8494.79 | -34160
Economic Analysis Summary
Annual Savings for Steam Cleaning: | 25665.21
Capital Cost for Diversion Equipment/Process: | 5000
Payback Period for Investment in Equipment/Process: | 0.19482 | years